## CapitalCosts
Source: PRIMES 2018 + Only for "Oil" Generator_technology_data_for_el_and_dh - 0017_1
Description: Total capital costs for investment generator types (default: 0)
GeneratorTechnology | Period | generatorCapitalCost in euro per kW
Lignite | 1 | 1800
Lignite CCS | 1 | 2600
Coal | 1 | 1600
Coal CCS | 1 | 3550
Gas OCGT | 1 | 400
Gas CCGT | 1 | 720
Gas CCS | 1 | 1750
Bio CCS | 1 | 2600
Nuclear | 1 | 6000
Wave | 1 | 6100
Geo | 1 | 4970
Hydro regulated | 1 | 3000
Hydro run-of-the-river | 1 | 2450
Bio | 1 | 2000
Wind onshore | 1 | 1295
Wind offshore grounded | 1 | 2778
Solar | 1 | 710
Lignite | 2 | 1800
Lignite CCS | 2 | 2530
Coal | 2 | 1600
Coal CCS | 2 | 3350
Gas OCGT | 2 | 400
Gas CCGT | 2 | 690
Gas CCS | 2 | 1625
Bio CCS | 2 | 2530
Nuclear | 2 | 6000
Wave | 2 | 3100
Geo | 2 | 4586
Hydro regulated | 2 | 3000
Hydro run-of-the-river | 2 | 2400
Bio | 2 | 1800
Wind onshore | 2 | 1161
Wind offshore grounded | 2 | 2048
Solar | 2 | 663
Lignite | 3 | 1800
Lignite CCS | 3 | 2470
Coal | 3 | 1600
Coal CCS | 3 | 3350
Gas OCGT | 3 | 400
Gas CCGT | 3 | 690
Gas CCS | 3 | 1625
Bio CCS | 3 | 2470
Nuclear | 3 | 6000
Wave | 3 | 3100
Geo | 3 | 4586
Hydro regulated | 3 | 3000
Hydro run-of-the-river | 3 | 2400
Bio | 3 | 1800
Wind onshore | 3 | 1161
Wind offshore grounded | 3 | 2048
Solar | 3 | 663
Lignite | 4 | 1800
Lignite CCS | 4 | 2400
Coal | 4 | 1600
Coal CCS | 4 | 3250
Gas OCGT | 4 | 400
Gas CCGT | 4 | 660
Gas CCS | 4 | 1500
Bio CCS | 4 | 2400
Nuclear | 4 | 6000
Wave | 4 | 2025
Geo | 4 | 3749
Hydro regulated | 4 | 3000
Hydro run-of-the-river | 4 | 2350
Bio | 4 | 1700
Wind onshore | 4 | 1010
Wind offshore grounded | 4 | 1929
Solar | 4 | 519
Lignite | 5 | 1800
Lignite CCS | 5 | 2330
Coal | 5 | 1600
Coal CCS | 5 | 3250
Gas OCGT | 5 | 400
Gas CCGT | 5 | 660
Gas CCS | 5 | 1500
Bio CCS | 5 | 2330
Nuclear | 5 | 6000
Wave | 5 | 2025
Geo | 5 | 3749
Hydro regulated | 5 | 3000
Hydro run-of-the-river | 5 | 2350
Bio | 5 | 1700
Wind onshore | 5 | 1010
Wind offshore grounded | 5 | 1929
Solar | 5 | 519
Lignite | 6 | 1800
Lignite CCS | 6 | 2250
Coal | 6 | 1600
Coal CCS | 6 | 3150
Gas OCGT | 6 | 400
Gas CCGT | 6 | 640
Gas CCS | 6 | 1500
Bio CCS | 6 | 2250
Nuclear | 6 | 6000
Wave | 6 | 1975
Geo | 6 | 3306
Hydro regulated | 6 | 3000
Hydro run-of-the-river | 6 | 2300
Bio | 6 | 1700
Wind onshore | 6 | 943
Wind offshore grounded | 6 | 1891
Solar | 6 | 454
Lignite | 7 | 1800
Lignite CCS | 7 | 2600
Coal | 7 | 1600
Coal CCS | 7 | 3150
Gas OCGT | 7 | 400
Gas CCGT | 7 | 640
Gas CCS | 7 | 1500
Bio CCS | 7 | 2600
Nuclear | 7 | 6000
Wave | 7 | 1975
Geo | 7 | 3306
Hydro regulated | 7 | 3000
Hydro run-of-the-river | 7 | 2300
Bio | 7 | 1700
Wind onshore | 7 | 943
Wind offshore grounded | 7 | 1891
Solar | 7 | 454
Waste | 1 | 2030
Waste | 2 | 2013
Waste | 3 | 2013
Waste | 4 | 2005
Waste | 5 | 2005
Waste | 6 | 1997
Waste | 7 | 1997
Wind offshore floating | 1 | 3472.5
Wind offshore floating | 2 | 2539.52
Wind offshore floating | 3 | 2503.1111
Wind offshore floating | 4 | 2314.8
Wind offshore floating | 5 | 2284.3421
Wind offshore floating | 6 | 2239.3421
Wind offshore floating | 7 | 2239.3421
Oil | 1 | 9357.6799
Oil | 2 | 9357.6799
Oil | 3 | 9357.6799
Oil | 4 | 9357.6799
Oil | 5 | 9357.6799
Oil | 6 | 9357.6799
Oil | 7 | 9357.6799

## FixedOMCosts
Source: PRIMES 2018 + Only for "Oil" Generator_technology_data_for_el_and_dh - 0017_1
Description: Fixed annual operation and maintenance costs for generator types (default: 0)
GeneratorTechnology | Period | generatorCapitalCost in euro per kW
Lignite | 1 | 32.5
Lignite CCS | 1 | 51.37
Coal | 1 | 25.6
Coal CCS | 1 | 69.8
Gas OCGT | 1 | 19.5
Gas CCGT | 1 | 15
Gas CCS | 1 | 41
Bio CCS | 1 | 51.37
Nuclear | 1 | 120
Wave | 1 | 39.6
Geo | 1 | 95
Hydro regulated | 1 | 25.5
Hydro run-of-the-river | 1 | 8.9
Bio | 1 | 47.5
Wind onshore | 1 | 14
Wind offshore grounded | 1 | 42
Solar | 1 | 12.6
Lignite | 2 | 32.5
Lignite CCS | 2 | 51.37
Coal | 2 | 25.6
Coal CCS | 2 | 65.9
Gas OCGT | 2 | 19.5
Gas CCGT | 2 | 15
Gas CCS | 2 | 38.2
Bio CCS | 2 | 51.37
Nuclear | 2 | 115
Wave | 2 | 33.3
Geo | 2 | 95
Hydro regulated | 2 | 25.5
Hydro run-of-the-river | 2 | 8.2
Bio | 2 | 40.1
Wind onshore | 2 | 14
Wind offshore grounded | 2 | 31
Solar | 2 | 10.8
Lignite | 3 | 32.5
Lignite CCS | 3 | 51.37
Coal | 3 | 25.6
Coal CCS | 3 | 65.9
Gas OCGT | 3 | 19.5
Gas CCGT | 3 | 15
Gas CCS | 3 | 38.2
Bio CCS | 3 | 51.37
Nuclear | 3 | 115
Wave | 3 | 33.3
Geo | 3 | 95
Hydro regulated | 3 | 25.5
Hydro run-of-the-river | 3 | 8.2
Bio | 3 | 40.1
Wind onshore | 3 | 14
Wind offshore grounded | 3 | 31
Solar | 3 | 10.8
Lignite | 4 | 32.5
Lignite CCS | 4 | 50.04
Coal | 4 | 25.6
Coal CCS | 4 | 63.9
Gas OCGT | 4 | 19.5
Gas CCGT | 4 | 15
Gas CCS | 4 | 35
Bio CCS | 4 | 50.04
Nuclear | 4 | 108
Wave | 4 | 28
Geo | 4 | 92
Hydro regulated | 4 | 25.5
Hydro run-of-the-river | 4 | 8.2
Bio | 4 | 39.2
Wind onshore | 4 | 13
Wind offshore grounded | 4 | 29
Solar | 4 | 10
Lignite | 5 | 32.5
Lignite CCS | 5 | 48.71
Coal | 5 | 25.6
Coal CCS | 5 | 63.9
Gas OCGT | 5 | 19.5
Gas CCGT | 5 | 15
Gas CCS | 5 | 35
Bio CCS | 5 | 48.71
Nuclear | 5 | 108
Wave | 5 | 28
Geo | 5 | 92
Hydro regulated | 5 | 25.5
Hydro run-of-the-river | 5 | 8.2
Bio | 5 | 39.2
Wind onshore | 5 | 13
Wind offshore grounded | 5 | 29
Solar | 5 | 10
Lignite | 6 | 32.5
Lignite CCS | 6 | 47.39
Coal | 6 | 25.6
Coal CCS | 6 | 61.9
Gas OCGT | 6 | 19.5
Gas CCGT | 6 | 15
Gas CCS | 6 | 34.3
Bio CCS | 6 | 47.39
Nuclear | 6 | 105
Wave | 6 | 23.5
Geo | 6 | 92
Hydro regulated | 6 | 25.5
Hydro run-of-the-river | 6 | 8.1
Bio | 6 | 38.4
Wind onshore | 6 | 12
Wind offshore grounded | 6 | 28
Solar | 6 | 9.2
Lignite | 7 | 32.5
Lignite CCS | 7 | 46.06
Coal | 7 | 25.6
Coal CCS | 7 | 61.9
Gas OCGT | 7 | 19.5
Gas CCGT | 7 | 15
Gas CCS | 7 | 34.3
Bio CCS | 7 | 46.06
Nuclear | 7 | 105
Wave | 7 | 23.5
Geo | 7 | 92
Hydro regulated | 7 | 25.5
Hydro run-of-the-river | 7 | 8.1
Bio | 7 | 38.4
Wind onshore | 7 | 12
Wind offshore grounded | 7 | 28
Solar | 7 | 9.2
Waste | 1 | 52.3
Waste | 2 | 44.5
Waste | 3 | 44.5
Waste | 4 | 41.8
Waste | 5 | 41.8
Waste | 6 | 39.2
Waste | 7 | 39.2
Wind offshore floating | 1 | 52.5
Wind offshore floating | 2 | 38.44
Wind offshore floating | 3 | 37.8889
Wind offshore floating | 4 | 34.8
Wind offshore floating | 5 | 34.3421
Wind offshore floating | 6 | 33.1579
Wind offshore floating | 7 | 33.1579
Oil | 1 | 6.38
Oil | 2 | 6.38
Oil | 3 | 6.38
Oil | 4 | 6.38
Oil | 5 | 6.38
Oil | 6 | 6.38
Oil | 7 | 6.38

## VariableOMCosts
Source: PRIMES 2018 + Only for "Oil" Generator_technology_data_for_el_and_dh - 0017_1
Description: Operation dependent (fixed per MWh) operation and maintenance cost for generator type (default: 0)
GeneratorTechnology | generatorVariableOMcosts in euro per MWh
Lignite | 3
Lignite CCS | 3.28
Coal | 2.4
Coal CCS | 7.3
Gas OCGT | 2.31
Gas CCGT | 2.31
Gas CCS | 2.9
Oil | 2.76
Bio CCS | 3.28
Nuclear | 7.5
Wave | 0.1
Geo | 0.32
Hydro regulated | 0.32
Hydro run-of-the-river | 0
Bio | 3.56
Wind onshore | 0.18
Wind offshore grounded | 0.39
Wind offshore floating | 0.39
Solar | 0
Waste | 0.82

## FuelCosts
Source: EC reference scenario (decarb 2016)
Description: Period dependent fuel cost for generator types (default: 0)
GeneratorTechnology | Period | generatorTypeFuelCost in euro per GJ
Lignite | 1 | 1.4
Lignite CCS | 1 | 1.4
Coal | 1 | 2.8501
Coal CCS | 1 | 2.8501
Gas OCGT | 1 | 8.7045
Gas CCGT | 1 | 8.7045
Gas CCS | 1 | 8.7045
Oil | 1 | 14.2
Bio CCS | 1 | 3.4702
Nuclear | 1 | 1.0612
Wave | 1 | 0
Geo | 1 | 0
Hydro regulated | 1 | 0
Hydro run-of-the-river | 1 | 0
Bio | 1 | 9.0508
Wind onshore | 1 | 0
Wind offshore grounded | 1 | 0
Solar | 1 | 0
Lignite | 2 | 1.5
Lignite CCS | 2 | 1.5
Coal | 2 | 3.4205
Coal CCS | 2 | 3.4205
Gas OCGT | 2 | 9.4662
Gas CCGT | 2 | 9.4662
Gas CCS | 2 | 9.4662
Oil | 2 | 15.6
Bio CCS | 2 | 4.074
Nuclear | 2 | 1.0824
Wave | 2 | 0
Geo | 2 | 0
Hydro regulated | 2 | 0
Hydro run-of-the-river | 2 | 0
Bio | 2 | 9.9559
Wind onshore | 2 | 0
Wind offshore grounded | 2 | 0
Solar | 2 | 0
Lignite | 3 | 1.5
Lignite CCS | 3 | 1.5
Coal | 3 | 3.6219
Coal CCS | 3 | 3.6219
Gas OCGT | 3 | 10.11
Gas CCGT | 3 | 10.11
Gas CCS | 3 | 10.11
Oil | 3 | 16.3
Bio CCS | 3 | 4.3549
Nuclear | 3 | 1.1041
Wave | 3 | 0
Geo | 3 | 0
Hydro regulated | 3 | 0
Hydro run-of-the-river | 3 | 0
Bio | 3 | 10.9515
Wind onshore | 3 | 0
Wind offshore grounded | 3 | 0
Solar | 3 | 0
Lignite | 4 | 1.5
Lignite CCS | 4 | 1.5
Coal | 4 | 3.7752
Coal CCS | 4 | 3.7752
Gas OCGT | 4 | 10.4509
Gas CCGT | 4 | 10.4509
Gas CCS | 4 | 10.4509
Oil | 4 | 17.3
Bio CCS | 4 | 4.6023
Nuclear | 4 | 1.1262
Wave | 4 | 0
Geo | 4 | 0
Hydro regulated | 4 | 0
Hydro run-of-the-river | 4 | 0
Bio | 4 | 12.0466
Wind onshore | 4 | 0
Wind offshore grounded | 4 | 0
Solar | 4 | 0
Lignite | 5 | 1.5
Lignite CCS | 5 | 1.5
Coal | 5 | 3.9117
Coal CCS | 5 | 3.9117
Gas OCGT | 5 | 10.6652
Gas CCGT | 5 | 10.6652
Gas CCS | 5 | 10.6652
Oil | 5 | 17.7
Bio CCS | 5 | 4.8456
Nuclear | 5 | 1.1487
Wave | 5 | 0
Geo | 5 | 0
Hydro regulated | 5 | 0
Hydro run-of-the-river | 5 | 0
Bio | 5 | 13.2513
Wind onshore | 5 | 0
Wind offshore grounded | 5 | 0
Solar | 5 | 0
Lignite | 6 | 1.5
Lignite CCS | 6 | 1.5
Coal | 6 | 4.0207
Coal CCS | 6 | 4.0207
Gas OCGT | 6 | 10.8296
Gas CCGT | 6 | 10.8296
Gas CCS | 6 | 10.8296
Oil | 6 | 18.1
Bio CCS | 6 | 5.0763
Nuclear | 6 | 1.1717
Wave | 6 | 0
Geo | 6 | 0
Hydro regulated | 6 | 0
Hydro run-of-the-river | 6 | 0
Bio | 6 | 14.5764
Wind onshore | 6 | 0
Wind offshore grounded | 6 | 0
Solar | 6 | 0
Lignite | 7 | 1.5
Lignite CCS | 7 | 1.5
Coal | 7 | 4.0207
Coal CCS | 7 | 4.0207
Gas OCGT | 7 | 10.8296
Gas CCGT | 7 | 10.8296
Gas CCS | 7 | 10.8296
Oil | 7 | 18.1
Bio CCS | 7 | 5.0763
Nuclear | 7 | 1.1717
Wave | 7 | 0
Geo | 7 | 0
Hydro regulated | 7 | 0
Hydro run-of-the-river | 7 | 0
Bio | 7 | 14.5764
Wind onshore | 7 | 0
Wind offshore grounded | 7 | 0
Solar | 7 | 0
Waste | 1 | 0
Waste | 2 | 0
Waste | 3 | 0
Waste | 4 | 0
Waste | 5 | 0
Waste | 6 | 0
Waste | 7 | 0
Wind offshore floating | 1 | 0
Wind offshore floating | 2 | 0
Wind offshore floating | 3 | 0
Wind offshore floating | 4 | 0
Wind offshore floating | 5 | 0
Wind offshore floating | 6 | 0
Wind offshore floating | 7 | 0

## CCSCostTSVariable
Source: ZEP
Description: Cost of transporting and storing captured CO2 (dependent on amount captured) (default: 0)
Period | CCS_TScost in euro per tCO2
1 | 14.0797
2 | 14.0797
3 | 14.0343
4 | 12.8218
5 | 13.317
6 | 13.6288
7 | 13.6288

## Efficiency
Description: Efficiency of converting fuel to electricity for generator types (default: 1)
Source: PRIMES 2018
GeneratorTechnology | Period | generatorEfficiency
Bio | 1 | 0.35
Bio | 2 | 0.39
Bio | 3 | 0.39
Bio | 4 | 0.4
Bio | 5 | 0.4
Bio | 6 | 0.4
Bio | 7 | 0.4
Bio CCS | 1 | 0.385
Bio CCS | 2 | 0.385
Bio CCS | 3 | 0.385
Bio CCS | 4 | 0.395
Bio CCS | 5 | 0.405
Bio CCS | 6 | 0.413
Bio CCS | 7 | 0.421
Coal | 1 | 0.38
Coal | 2 | 0.42
Coal | 3 | 0.42
Coal | 4 | 0.43
Coal | 5 | 0.43
Coal | 6 | 0.43
Coal | 7 | 0.43
Coal CCS | 1 | 0.37
Coal CCS | 2 | 0.39
Coal CCS | 3 | 0.39
Coal CCS | 4 | 0.4
Coal CCS | 5 | 0.4
Coal CCS | 6 | 0.41
Coal CCS | 7 | 0.41
Gas CCGT | 1 | 0.57
Gas CCGT | 2 | 0.58
Gas CCGT | 3 | 0.58
Gas CCGT | 4 | 0.59
Gas CCGT | 5 | 0.59
Gas CCGT | 6 | 0.59
Gas CCGT | 7 | 0.59
Gas CCS | 1 | 0.43
Gas CCS | 2 | 0.46
Gas CCS | 3 | 0.46
Gas CCS | 4 | 0.48
Gas CCS | 5 | 0.48
Gas CCS | 6 | 0.49
Gas CCS | 7 | 0.49
Gas OCGT | 1 | 0.403
Gas OCGT | 2 | 0.405
Gas OCGT | 3 | 0.408
Gas OCGT | 4 | 0.41
Gas OCGT | 5 | 0.413
Gas OCGT | 6 | 0.415
Gas OCGT | 7 | 0.418
Geo | 1 | 0.1
Geo | 2 | 0.1
Geo | 3 | 0.1
Geo | 4 | 0.1
Geo | 5 | 0.1
Geo | 6 | 0.1
Geo | 7 | 0.1
Hydro regulated | 1 | 1
Hydro regulated | 2 | 1
Hydro regulated | 3 | 1
Hydro regulated | 4 | 1
Hydro regulated | 5 | 1
Hydro regulated | 6 | 1
Hydro regulated | 7 | 1
Hydro run-of-the-river | 1 | 1
Hydro run-of-the-river | 2 | 1
Hydro run-of-the-river | 3 | 1
Hydro run-of-the-river | 4 | 1
Hydro run-of-the-river | 5 | 1
Hydro run-of-the-river | 6 | 1
Hydro run-of-the-river | 7 | 1
Lignite | 1 | 0.37
Lignite | 2 | 0.38
Lignite | 3 | 0.38
Lignite | 4 | 0.37
Lignite | 5 | 0.37
Lignite | 6 | 0.37
Lignite | 7 | 0.37
Lignite CCS | 1 | 0.373
Lignite CCS | 2 | 0.373
Lignite CCS | 3 | 0.373
Lignite CCS | 4 | 0.385
Lignite CCS | 5 | 0.398
Lignite CCS | 6 | 0.408
Lignite CCS | 7 | 0.419
Nuclear | 1 | 0.38
Nuclear | 2 | 0.38
Nuclear | 3 | 0.38
Nuclear | 4 | 0.38
Nuclear | 5 | 0.38
Nuclear | 6 | 0.38
Nuclear | 7 | 0.38
Oil | 1 | 0.376
Oil | 2 | 0.376
Oil | 3 | 0.376
Oil | 4 | 0.376
Oil | 5 | 0.376
Oil | 6 | 0.376
Oil | 7 | 0.376
Solar | 1 | 1
Solar | 2 | 1
Solar | 3 | 1
Solar | 4 | 1
Solar | 5 | 1
Solar | 6 | 1
Solar | 7 | 1
Wave | 1 | 1
Wave | 2 | 1
Wave | 3 | 1
Wave | 4 | 1
Wave | 5 | 1
Wave | 6 | 1
Wave | 7 | 1
Wind offshore grounded | 1 | 1
Wind offshore grounded | 2 | 1
Wind offshore grounded | 3 | 1
Wind offshore grounded | 4 | 1
Wind offshore grounded | 5 | 1
Wind offshore grounded | 6 | 1
Wind offshore grounded | 7 | 1
Wind onshore | 1 | 1
Wind onshore | 2 | 1
Wind onshore | 3 | 1
Wind onshore | 4 | 1
Wind onshore | 5 | 1
Wind onshore | 6 | 1
Wind onshore | 7 | 1
Waste | 1 | 0.33
Waste | 2 | 0.34
Waste | 3 | 0.34
Waste | 4 | 0.34
Waste | 5 | 0.34
Waste | 6 | 0.34
Waste | 7 | 0.34
Wind offshore floating | 1 | 1
Wind offshore floating | 2 | 1
Wind offshore floating | 3 | 1
Wind offshore floating | 4 | 1
Wind offshore floating | 5 | 1
Wind offshore floating | 6 | 1
Wind offshore floating | 7 | 1

## ScaleFactorInitialCap
Source: JCR 2009
Description: The share of capacity that has retired compared to the reference period (here: so '0' for 2020 (period 1)) (default: 0 - no retirement)
GeneratorTechnology | Period | generatorRetirementFactorInitialCap | Comment
Lignite | 2 | 0.58654 | JCR 2009
Coal | 2 | 0.58654 | JCR 2009
Gas CCGT | 2 | 0.57692 | JCR 2009
Oil | 2 | 0.66667 | JCR 2009
Bio | 2 | 0.42857 | Linear (all cap by 2045)
Nuclear | 2 | 0.42857 | Linear (all cap by 2045)
Lignite | 3 | 0.71154 | JCR 2009
Coal | 3 | 0.71154 | JCR 2009
Gas CCGT | 3 | 0.90385 | JCR 2009
Oil | 3 | 0.75926 | JCR 2009
Bio | 3 | 0.57143 | Linear (all cap by 2045)
Nuclear | 3 | 0.57143 | Linear (all cap by 2045)
Lignite | 4 | 0.8 | JCR 2009
Coal | 4 | 0.8 | JCR 2009
Gas CCGT | 4 | 0.92 | JCR 2009
Oil | 4 | 0.85 | JCR 2009
Bio | 4 | 0.71429 | Linear (all cap by 2045)
Nuclear | 4 | 0.71429 | Linear (all cap by 2045)
Lignite | 5 | 0.95 | Assumed
Coal | 5 | 0.95 | Assumed
Gas CCGT | 5 | 1 | Assumed
Oil | 5 | 0.95 | Assumed
Bio | 5 | 0.85714 | Linear (all cap by 2045)
Nuclear | 5 | 0.85714 | Linear (all cap by 2045)
Wind onshore | 5 | 0.5
Wind offshore grounded | 5 | 1
Solar | 5 | 0.5
Lignite | 6 | 1 | Assumed
Coal | 6 | 1 | Assumed
Gas CCGT | 6 | 1 | Assumed
Oil | 6 | 1 | Assumed
Bio | 6 | 1 | Linear (all cap by 2045)
Nuclear | 6 | 1 | Linear (all cap by 2045)
Wind onshore | 6 | 1
Wind offshore grounded | 6 | 1
Solar | 6 | 1
Lignite | 7 | 1 | Assumed
Coal | 7 | 1 | Assumed
Gas CCGT | 7 | 1 | Assumed
Oil | 7 | 1 | Assumed
Bio | 7 | 1 | Linear (all cap by 2045)
Nuclear | 7 | 1 | Linear (all cap by 2045)
Wind onshore | 7 | 1
Wind offshore grounded | 7 | 1
Solar | 7 | 1
Wind offshore floating | 5 | 1
Wind offshore floating | 6 | 1
Wind offshore floating | 7 | 1
Gas OCGT | 2 | 0.57692
Gas OCGT | 3 | 0.90385
Gas OCGT | 4 | 0.92
Gas OCGT | 5 | 1
Gas OCGT | 6 | 1
Gas OCGT | 7 | 1

## RefInitialCap
Source: Transparency Platform ENTSO-E (2024) + TGS (interactive map used for offshore nodes)+DUKES 5.12.C (for Great Brit.)+IRENA Floating_offshore_wind_outlook_2024
Description: Capacity in the reference investment period (here: 2024) (default: 0)
Node | GeneratorTechnology | generatoReferenceInitialCapacity in MW
Austria | Bio | 549
Austria | Coal | 0 |  | IRENA Floating_offshore_wind_outlook_2024 | https://www.irena.org/-/media/Files/IRENA/Agency/Publication/2024/Jul/IRENA_G7_Floating_offshore_wind_outlook_2024.pdf
Austria | Gas CCGT | 3380
Austria | Geo | 0.25
Austria | Hydro regulated | 2519
Austria | Hydro run-of-the-river | 5817
Austria | Nuclear | 0
Austria | Oil | 125
Austria | Solar | 7294
Austria | Waste | 80
Austria | Wind onshore | 4021
Belgium | Bio | 730.82
Belgium | Gas CCGT | 5595.928
Belgium | Hydro run-of-the-river | 185.51
Belgium | Nuclear | 3929
Belgium | Oil | 0
Belgium | Solar | 8788.79
Belgium | Waste | 383.64
Belgium | Wind offshore floating | 0
Belgium | Wind offshore grounded | 2262.1
Belgium | Wind onshore | 3053.18
Borssele | Wind offshore floating | 0
Borssele | Wind offshore grounded | 3739.3
Bosnia H | Hydro regulated | 1456
Bosnia H | Hydro run-of-the-river | 252
Bosnia H | Lignite | 1883
Bosnia H | Oil | 0
Bosnia H | Solar | 29.9
Bosnia H | Waste | 0
Bosnia H | Wind onshore | 134.6
Bulgaria | Bio | 74
Bulgaria | Coal | 356
Bulgaria | Gas CCGT | 559.2
Bulgaria | Hydro regulated | 1807
Bulgaria | Hydro run-of-the-river | 542
Bulgaria | Lignite | 4119
Bulgaria | Nuclear | 2080
Bulgaria | Oil | 0
Bulgaria | Solar | 4568
Bulgaria | Waste | 6
Bulgaria | Wind onshore | 711
Croatia | Bio | 114
Croatia | Coal | 217
Croatia | Gas CCGT | 708.8
Croatia | Geo | 10
Croatia | Hydro regulated | 1446
Croatia | Hydro run-of-the-river | 428
Croatia | Oil | 45
Croatia | Solar | 292
Croatia | Waste | 6
Croatia | Wind onshore | 1209
Czech R | Bio | 410
Czech R | Coal | 1200
Czech R | Gas CCGT | 992
Czech R | Geo | 0
Czech R | Hydro regulated | 766
Czech R | Hydro run-of-the-river | 340
Czech R | Lignite | 7200
Czech R | Nuclear | 4040
Czech R | Oil | 0
Czech R | Solar | 3548
Czech R | Waste | 100
Czech R | Wind onshore | 342
Denmark | Bio | 1870
Denmark | Coal | 3165
Denmark | Gas CCGT | 1296.8
Denmark | Hydro run-of-the-river | 7
Denmark | Nuclear | 0
Denmark | Oil | 0
Denmark | Solar | 812
Denmark | Waste | 384
Denmark | Wind offshore floating | 0
Denmark | Wind offshore grounded | 2646
Denmark | Wind onshore | 4860
Dogger Bank | Wind offshore floating | 0
Dogger Bank | Wind offshore grounded | 0
East Anglia | Wind offshore floating | 0
East Anglia | Wind offshore grounded | 714
Estonia | Bio | 150.3
Estonia | Gas CCGT | 12.24
Estonia | Hydro run-of-the-river | 8
Estonia | Lignite | 0
Estonia | Nuclear | 0
Estonia | Oil | 1330
Estonia | Solar | 812
Estonia | Waste | 17
Estonia | Wind onshore | 447
Finland | Bio | 1695
Finland | Coal | 1410
Finland | Gas CCGT | 1393.6
Finland | Hydro run-of-the-river | 3173
Finland | Nuclear | 4364
Finland | Oil | 1051
Finland | Solar | 27
Finland | Waste | 87
Finland | Wave | 0
Finland | Wind offshore floating | 0
Finland | Wind onshore | 6618
Firth of Forth | Wind offshore floating | 0
Firth of Forth | Wind offshore grounded | 1588
France | Bio | 1402.71
France | Coal | 1812.46
France | Gas CCGT | 10506.632
France | Geo | 1.85
France | Hydro regulated | 8787.34
France | Hydro run-of-the-river | 11598.12
France | Nuclear | 61370
France | Oil | 3042.47
France | Solar | 17419.3
France | Waste | 967.67
France | Wave | 243.09
France | Wind offshore floating | 0
France | Wind offshore grounded | 1483
France | Wind onshore | 22134.06
Germany | Bio | 8576.54
Germany | Coal | 18411
Germany | Gas CCGT | 29004
Germany | Geo | 54
Germany | Hydro regulated | 1381
Germany | Hydro run-of-the-river | 3730.8
Germany | Lignite | 18363
Germany | Nuclear | 0
Germany | Oil | 4118
Germany | Solar | 76600.56
Germany | Waste | 1808
Germany | Wind offshore floating | 0
Germany | Wind offshore grounded | 6174.8
Germany | Wind onshore | 59840.62
Great Brit. | Bio | 6696
Great Brit. | Coal | 7
Great Brit. | Gas CCGT | 31319
Great Brit. | Hydro regulated | 0
Great Brit. | Hydro run-of-the-river | 1892
Great Brit. | Nuclear | 5883
Great Brit. | Oil | 0
Great Brit. | Solar | 6700
Great Brit. | Waste | 710
Great Brit. | Wave | 8
Great Brit. | Wind offshore floating | 0
Great Brit. | Wind offshore grounded | 16679
Great Brit. | Wind onshore | 16094
Greece | Bio | 120
Greece | Gas CCGT | 4824
Greece | Geo | 0
Greece | Hydro regulated | 2403
Greece | Hydro run-of-the-river | 327
Greece | Lignite | 2650
Greece | Nuclear | 0
Greece | Oil | 424.8
Greece | Solar | 6700
Greece | Waste | 0
Greece | Wind onshore | 5065
Helgolander Bucht | Wind offshore floating | 0
Helgolander Bucht | Wind offshore grounded | 2281.2
Hollandsee Kust | Wind offshore floating | 0
Hollandsee Kust | Wind offshore grounded | 1540
Hornsea | Wind offshore floating | 0
Hornsea | Wind offshore grounded | 2604
Hungary | Bio | 313.65
Hungary | Coal | 42.34
Hungary | Gas CCGT | 2528.688
Hungary | Geo | 2.7
Hungary | Hydro regulated | 28.16
Hungary | Hydro run-of-the-river | 33
Hungary | Lignite | 786.56
Hungary | Nuclear | 1915.6
Hungary | Oil | 424.8
Hungary | Solar | 4029.08
Hungary | Waste | 49.44
Hungary | Wind onshore | 325.08
Ireland | Bio | 0
Ireland | Coal | 855
Ireland | Gas CCGT | 3412
Ireland | Geo | 17
Ireland | Hydro run-of-the-river | 216
Ireland | Lignite | 0
Ireland | Nuclear | 0
Ireland | Oil | 1272
Ireland | Solar | 0
Ireland | Waste | 0
Ireland | Wave | 0
Ireland | Wind offshore floating | 0
Ireland | Wind offshore grounded | 0
Ireland | Wind onshore | 1918.73
Italy | Bio | 1543
Italy | Coal | 5583
Italy | Gas CCGT | 36125.6
Italy | Geo | 868
Italy | Hydro regulated | 4542
Italy | Hydro run-of-the-river | 10291
Italy | Nuclear | 0
Italy | Oil | 1564
Italy | Solar | 5927
Italy | Waste | 670
Italy | Wind offshore floating | 0
Italy | Wind offshore grounded | 30
Italy | Wind onshore | 11651
Latvia | Bio | 166
Latvia | Gas CCGT | 889.6
Latvia | Geo | 0
Latvia | Hydro run-of-the-river | 1588
Latvia | Nuclear | 0
Latvia | Oil | 0
Latvia | Solar | 303
Latvia | Waste | 0
Latvia | Wind onshore | 136
Lithuania | Bio | 196
Lithuania | Gas CCGT | 1202.4
Lithuania | Hydro run-of-the-river | 129
Lithuania | Nuclear | 0
Lithuania | Oil | 0
Lithuania | Solar | 1165
Lithuania | Waste | 70
Lithuania | Wind onshore | 1288
Luxemb. | Bio | 83
Luxemb. | Gas CCGT | 57.6
Luxemb. | Hydro regulated | 11
Luxemb. | Hydro run-of-the-river | 22
Luxemb. | Nuclear | 0
Luxemb. | Oil | 0
Luxemb. | Solar | 415
Luxemb. | Waste | 24
Luxemb. | Wind onshore | 208
Macedonia | Bio | 7
Macedonia | Gas CCGT | 200.8
Macedonia | Hydro regulated | 644
Macedonia | Hydro run-of-the-river | 0
Macedonia | Lignite | 824
Macedonia | Nuclear | 0
Macedonia | Oil | 165
Macedonia | Solar | 0
Macedonia | Wind onshore | 37
Moray Firth | Wind offshore floating | 0
Moray Firth | Wind offshore grounded | 2420
Netherlands | Bio | 415
Netherlands | Coal | 4006
Netherlands | Gas CCGT | 14680.8
Netherlands | Hydro run-of-the-river | 38
Netherlands | Nuclear | 486
Netherlands | Oil | 0
Netherlands | Solar | 24261
Netherlands | Waste | 786
Netherlands | Wind offshore floating | 0
Netherlands | Wind offshore grounded | 954.5
Netherlands | Wind onshore | 6812
NO1 | Bio | 1.88
NO1 | Gas CCGT | 4.48
NO1 | Hydro regulated | 1419.81
NO1 | Hydro run-of-the-river | 2536
NO1 | Nuclear | 0
NO1 | Solar | 9.07
NO1 | Waste | 31.73
NO1 | Wind onshore | 405.7
NO2 | Bio | 0
NO2 | Gas CCGT | 18.16
NO2 | Hydro regulated | 9816.3
NO2 | Hydro run-of-the-river | 1409.18
NO2 | Nuclear | 0
NO2 | Solar | 0
NO2 | Waste | 21.87
NO2 | Wind offshore floating | 0
NO2 | Wind onshore | 1447.35
NO3 | Bio | 12.5
NO3 | Gas CCGT | 0
NO3 | Hydro regulated | 3415.56
NO3 | Hydro run-of-the-river | 1399.44
NO3 | Nuclear | 0
NO3 | Solar | 0
NO3 | Waste | 6.34
NO3 | Wind offshore floating | 0
NO3 | Wind onshore | 2120
NO4 | Bio | 0
NO4 | Gas CCGT | 201.952
NO4 | Hydro regulated | 4906.57
NO4 | Hydro run-of-the-river | 686.65
NO4 | Nuclear | 0
NO4 | Solar | 0
NO4 | Waste | 0
NO4 | Wind offshore floating | 0
NO4 | Wind onshore | 1159.95
NO5 | Bio | 0
NO5 | Gas CCGT | 153.76
NO5 | Hydro regulated | 7101.92
NO5 | Hydro run-of-the-river | 844.22
NO5 | Nuclear | 0
NO5 | Solar | 0
NO5 | Waste | 32.02
NO5 | Wind offshore floating | 0
NO5 | Wind onshore | 0
Nordsoen | Wind offshore floating | 0
Nordsoen | Wind offshore grounded | 0
Norfolk | Wind offshore floating | 0
Norfolk | Wind offshore grounded | 0
Outer Dowsing | Wind offshore floating | 0
Outer Dowsing | Wind offshore grounded | 0
Poland | Bio | 662.3
Poland | Coal | 18830.51
Poland | Gas CCGT | 4129.904
Poland | Hydro regulated | 467.8
Poland | Hydro run-of-the-river | 320.69
Poland | Lignite | 7557
Poland | Nuclear | 0
Poland | Oil | 392.54
Poland | Solar | 14608.7
Poland | Waste | 0
Poland | Wind onshore | 9582.93
Portugal | Bio | 681
Portugal | Coal | 0
Portugal | Gas CCGT | 3546.16
Portugal | Geo | 0
Portugal | Hydro regulated | 1629
Portugal | Hydro run-of-the-river | 2855.5
Portugal | Nuclear | 0
Portugal | Oil | 0
Portugal | Solar | 1810.8
Portugal | Waste | 0
Portugal | Wave | 0
Portugal | Wind offshore floating | 0
Portugal | Wind offshore grounded | 25
Portugal | Wind onshore | 5332.8
Romania | Bio | 118
Romania | Coal | 176
Romania | Gas CCGT | 1790.4
Romania | Hydro regulated | 3359
Romania | Hydro run-of-the-river | 2780
Romania | Lignite | 1733
Romania | Nuclear | 1300
Romania | Solar | 1293
Romania | Waste | 0
Romania | Wind onshore | 2958
Serbia | Bio | 2.38
Serbia | Gas CCGT | 485.368
Serbia | Hydro regulated | 484.18
Serbia | Hydro run-of-the-river | 2053.11
Serbia | Lignite | 6010.5
Serbia | Nuclear | 0
Serbia | Solar | 29.13
Serbia | Waste | 32.4
Serbia | Wind onshore | 645.62
Slovakia | Bio | 225
Slovakia | Coal | 2411
Slovakia | Gas CCGT | 0
Slovakia | Geo | 0
Slovakia | Hydro regulated | 318
Slovakia | Hydro run-of-the-river | 1208
Slovakia | Lignite | 0
Slovakia | Nuclear | 696
Slovakia | Oil | 58
Slovakia | Solar | 535
Slovakia | Waste | 6
Slovakia | Wind onshore | 3
Slovenia | Bio | 43.39
Slovenia | Coal | 0
Slovenia | Gas CCGT | 604.832
Slovenia | Hydro run-of-the-river | 1125.24
Slovenia | Lignite | 1190.5
Slovenia | Nuclear | 696
Slovenia | Oil | 58
Slovenia | Solar | 1109.53
Slovenia | Waste | 6.31
Slovenia | Wind onshore | 3.25
Sorlige Nordsjo I | Wind offshore floating | 0
Sorlige Nordsjo I | Wind offshore grounded | 0
Sorlige Nordsjo II | Wind offshore floating | 0
Sorlige Nordsjo II | Wind offshore grounded | 0
Spain | Bio | 707.5
Spain | Coal | 3222.6
Spain | Gas CCGT | 23898.24
Spain | Hydro regulated | 15771.4
Spain | Hydro run-of-the-river | 1154.8
Spain | Lignite | 0
Spain | Nuclear | 7117.2
Spain | Oil | 703.7
Spain | Solar | 23867.3
Spain | Waste | 545.9
Spain | Wind offshore floating | 0
Spain | Wind offshore grounded | 0
Spain | Wind onshore | 30159.3
Sweden | Bio | 5299
Sweden | Coal | 0
Sweden | Gas CCGT | 1258.4
Sweden | Hydro regulated | 16300
Sweden | Hydro run-of-the-river | 0
Sweden | Nuclear | 6900
Sweden | Oil | 0
Sweden | Solar | 3200
Sweden | Waste | 0
Sweden | Wind offshore floating | 0
Sweden | Wind offshore grounded | 0
Sweden | Wind onshore | 16700
Switzerland | Bio | 0
Switzerland | Hydro regulated | 5772
Switzerland | Hydro run-of-the-river | 634.5
Switzerland | Nuclear | 2970
Switzerland | Solar | 0
Switzerland | Waste | 0
Switzerland | Wind onshore | 0
Utsira Nord | Wind offshore floating | 0
Utsira Nord | Wind offshore grounded | 0
Austria | Gas OCGT | 845 | 4225 | 845 | 3380
Belgium | Gas OCGT | 1398.982 | 6994.91 | 1398.982 | 5595.928
Bulgaria | Gas OCGT | 139.8 | 699 | 139.8 | 559.2
Croatia | Gas OCGT | 177.2 | 886 | 177.2 | 708.8
Czech R | Gas OCGT | 248 | 1240 | 248 | 992
Denmark | Gas OCGT | 324.2 | 1621 | 324.2 | 1296.8
Estonia | Gas OCGT | 3.06 | 15.3 | 3.06 | 12.24
Finland | Gas OCGT | 348.4 | 1742 | 348.4 | 1393.6
France | Gas OCGT | 2626.658 | 13133.29 | 2626.658 | 10506.632
Germany | Gas OCGT | 7251 | 36255 | 7251 | 29004
Great Brit. | Gas OCGT | 3658 | 3658
Greece | Gas OCGT | 1206 | 6030 | 1206 | 4824
Hungary | Gas OCGT | 632.172 | 3160.86 | 632.172 | 2528.688
Ireland | Gas OCGT | 853 | 4265 | 853 | 3412
Italy | Gas OCGT | 9031.4 | 45157 | 9031.4 | 36125.6
Latvia | Gas OCGT | 222.4 | 1112 | 222.4 | 889.6
Lithuania | Gas OCGT | 300.6 | 1503 | 300.6 | 1202.4
Luxemb. | Gas OCGT | 14.4 | 72 | 14.4 | 57.6
Macedonia | Gas OCGT | 50.2 | 251 | 50.2 | 200.8
Netherlands | Gas OCGT | 3670.2 | 18351 | 3670.2 | 14680.8
NO1 | Gas OCGT | 1.12 | 5.6 | 1.12 | 4.48
NO2 | Gas OCGT | 4.54 | 22.7 | 4.54 | 18.16
NO3 | Gas OCGT | 0 | 0 | 0 | 0
NO4 | Gas OCGT | 50.488 | 252.44 | 50.488 | 201.952
NO5 | Gas OCGT | 38.44 | 192.2 | 38.44 | 153.76
Poland | Gas OCGT | 1032.476 | 5162.38 | 1032.476 | 4129.904
Portugal | Gas OCGT | 886.54 | 4432.7 | 886.54 | 3546.16
Romania | Gas OCGT | 447.6 | 2238 | 447.6 | 1790.4
Serbia | Gas OCGT | 121.342 | 606.71 | 121.342 | 485.368
Slovakia | Gas OCGT | 0 | 0 | 0 | 0
Slovenia | Gas OCGT | 151.208 | 756.04 | 151.208 | 604.832
Spain | Gas OCGT | 5974.56 | 29872.8 | 5974.56 | 23898.24
Sweden | Gas OCGT | 314.6 | 1573 | 314.6 | 1258.4

## InitialCapacity
Source: STATISTICAL FACTSHEET 2018 (ENTSO-E)
Description: Capacity in investment period (here: only ref 2020 (period 1)) (default: 0)
Node | GeneratorTechnology | Period | generatorInitialCapacity in MW
Austria | Coal | 1 | 0

## MaxBuiltCapacity
Source: Assumed
Description: Maximum capacity expansion of generator typess in one node and investment period (default: 500 000)
Node | GeneratorTechnology | Period | generatorMaxBuildCapacity in MW
Austria | CCS | 1 | 0
Bosnia H | CCS | 1 | 0
Belgium | CCS | 1 | 0
Bulgaria | CCS | 1 | 0
Switzerland | CCS | 1 | 0
Czech R | CCS | 1 | 0
Germany | CCS | 1 | 0
Denmark | CCS | 1 | 0
Estonia | CCS | 1 | 0
Spain | CCS | 1 | 0
Finland | CCS | 1 | 0
France | CCS | 1 | 0
Great Brit. | CCS | 1 | 0
Greece | CCS | 1 | 0
Croatia | CCS | 1 | 0
Hungary | CCS | 1 | 0
Ireland | CCS | 1 | 0
Italy | CCS | 1 | 0
Lithuania | CCS | 1 | 0
Luxemb. | CCS | 1 | 0
Latvia | CCS | 1 | 0
Macedonia | CCS | 1 | 0
Netherlands | CCS | 1 | 0
NO1 | CCS | 1 | 0
NO2 | CCS | 1 | 0
NO3 | CCS | 1 | 0
NO4 | CCS | 1 | 0
NO5 | CCS | 1 | 0
Poland | CCS | 1 | 0
Portugal | CCS | 1 | 0
Romania | CCS | 1 | 0
Serbia | CCS | 1 | 0
Sweden | CCS | 1 | 0
Slovenia | CCS | 1 | 0
Slovakia | CCS | 1 | 0
Austria | CCS | 2 | 0
Bosnia H | CCS | 2 | 0
Belgium | CCS | 2 | 0
Bulgaria | CCS | 2 | 0
Switzerland | CCS | 2 | 0
Czech R | CCS | 2 | 0
Germany | CCS | 2 | 0
Denmark | CCS | 2 | 0
Estonia | CCS | 2 | 0
Spain | CCS | 2 | 0
Finland | CCS | 2 | 0
France | CCS | 2 | 0
Great Brit. | CCS | 2 | 0
Greece | CCS | 2 | 0
Croatia | CCS | 2 | 0
Hungary | CCS | 2 | 0
Ireland | CCS | 2 | 0
Italy | CCS | 2 | 0
Lithuania | CCS | 2 | 0
Luxemb. | CCS | 2 | 0
Latvia | CCS | 2 | 0
Macedonia | CCS | 2 | 0
Netherlands | CCS | 2 | 0
NO1 | CCS | 2 | 0
NO2 | CCS | 2 | 0
NO3 | CCS | 2 | 0
NO4 | CCS | 2 | 0
NO5 | CCS | 2 | 0
Poland | CCS | 2 | 0
Portugal | CCS | 2 | 0
Romania | CCS | 2 | 0
Serbia | CCS | 2 | 0
Sweden | CCS | 2 | 0
Slovenia | CCS | 2 | 0
Slovakia | CCS | 2 | 0
Austria | CCS | 3 | 0
Bosnia H | CCS | 3 | 0
Belgium | CCS | 3 | 0
Bulgaria | CCS | 3 | 0
Switzerland | CCS | 3 | 0
Czech R | CCS | 3 | 0
Germany | CCS | 3 | 0
Denmark | CCS | 3 | 0
Estonia | CCS | 3 | 0
Spain | CCS | 3 | 0
Finland | CCS | 3 | 0
France | CCS | 3 | 0
Great Brit. | CCS | 3 | 0
Greece | CCS | 3 | 0
Croatia | CCS | 3 | 0
Hungary | CCS | 3 | 0
Ireland | CCS | 3 | 0
Italy | CCS | 3 | 0
Lithuania | CCS | 3 | 0
Luxemb. | CCS | 3 | 0
Latvia | CCS | 3 | 0
Macedonia | CCS | 3 | 0
Netherlands | CCS | 3 | 0
NO1 | CCS | 3 | 0
NO2 | CCS | 3 | 0
NO3 | CCS | 3 | 0
NO4 | CCS | 3 | 0
NO5 | CCS | 3 | 0
Poland | CCS | 3 | 0
Portugal | CCS | 3 | 0
Romania | CCS | 3 | 0
Serbia | CCS | 3 | 0
Sweden | CCS | 3 | 0
Slovenia | CCS | 3 | 0
Slovakia | CCS | 3 | 0
Austria | CCS | 4 | 0
Bosnia H | CCS | 4 | 0
Belgium | CCS | 4 | 0
Bulgaria | CCS | 4 | 0
Switzerland | CCS | 4 | 0
Czech R | CCS | 4 | 0
Germany | CCS | 4 | 0
Denmark | CCS | 4 | 0
Estonia | CCS | 4 | 0
Spain | CCS | 4 | 0
Finland | CCS | 4 | 0
France | CCS | 4 | 0
Great Brit. | CCS | 4 | 0
Greece | CCS | 4 | 0
Croatia | CCS | 4 | 0
Hungary | CCS | 4 | 0
Ireland | CCS | 4 | 0
Italy | CCS | 4 | 0
Lithuania | CCS | 4 | 0
Luxemb. | CCS | 4 | 0
Latvia | CCS | 4 | 0
Macedonia | CCS | 4 | 0
Netherlands | CCS | 4 | 0
NO1 | CCS | 4 | 0
NO2 | CCS | 4 | 0
NO3 | CCS | 4 | 0
NO4 | CCS | 4 | 0
NO5 | CCS | 4 | 0
Poland | CCS | 4 | 0
Portugal | CCS | 4 | 0
Romania | CCS | 4 | 0
Serbia | CCS | 4 | 0
Sweden | CCS | 4 | 0
Slovenia | CCS | 4 | 0
Slovakia | CCS | 4 | 0
Austria | CCS | 5 | 0
Bosnia H | CCS | 5 | 0
Belgium | CCS | 5 | 0
Bulgaria | CCS | 5 | 0
Switzerland | CCS | 5 | 0
Czech R | CCS | 5 | 0
Germany | CCS | 5 | 0
Denmark | CCS | 5 | 0
Estonia | CCS | 5 | 0
Spain | CCS | 5 | 0
Finland | CCS | 5 | 0
France | CCS | 5 | 0
Great Brit. | CCS | 5 | 0
Greece | CCS | 5 | 0
Croatia | CCS | 5 | 0
Hungary | CCS | 5 | 0
Ireland | CCS | 5 | 0
Italy | CCS | 5 | 0
Lithuania | CCS | 5 | 0
Luxemb. | CCS | 5 | 0
Latvia | CCS | 5 | 0
Macedonia | CCS | 5 | 0
Netherlands | CCS | 5 | 0
NO1 | CCS | 5 | 0
NO2 | CCS | 5 | 0
NO3 | CCS | 5 | 0
NO4 | CCS | 5 | 0
NO5 | CCS | 5 | 0
Poland | CCS | 5 | 0
Portugal | CCS | 5 | 0
Romania | CCS | 5 | 0
Serbia | CCS | 5 | 0
Sweden | CCS | 5 | 0
Slovenia | CCS | 5 | 0
Slovakia | CCS | 5 | 0
Austria | CCS | 6 | 0
Bosnia H | CCS | 6 | 0
Belgium | CCS | 6 | 0
Bulgaria | CCS | 6 | 0
Switzerland | CCS | 6 | 0
Czech R | CCS | 6 | 0
Germany | CCS | 6 | 0
Denmark | CCS | 6 | 0
Estonia | CCS | 6 | 0
Spain | CCS | 6 | 0
Finland | CCS | 6 | 0
France | CCS | 6 | 0
Great Brit. | CCS | 6 | 0
Greece | CCS | 6 | 0
Croatia | CCS | 6 | 0
Hungary | CCS | 6 | 0
Ireland | CCS | 6 | 0
Italy | CCS | 6 | 0
Lithuania | CCS | 6 | 0
Luxemb. | CCS | 6 | 0
Latvia | CCS | 6 | 0
Macedonia | CCS | 6 | 0
Netherlands | CCS | 6 | 0
NO1 | CCS | 6 | 0
NO2 | CCS | 6 | 0
NO3 | CCS | 6 | 0
NO4 | CCS | 6 | 0
NO5 | CCS | 6 | 0
Poland | CCS | 6 | 0
Portugal | CCS | 6 | 0
Romania | CCS | 6 | 0
Serbia | CCS | 6 | 0
Sweden | CCS | 6 | 0
Slovenia | CCS | 6 | 0
Slovakia | CCS | 6 | 0
Austria | CCS | 7 | 0
Bosnia H | CCS | 7 | 0
Belgium | CCS | 7 | 0
Bulgaria | CCS | 7 | 0
Switzerland | CCS | 7 | 0
Czech R | CCS | 7 | 0
Germany | CCS | 7 | 0
Denmark | CCS | 7 | 0
Estonia | CCS | 7 | 0
Spain | CCS | 7 | 0
Finland | CCS | 7 | 0
France | CCS | 7 | 0
Great Brit. | CCS | 7 | 0
Greece | CCS | 7 | 0
Croatia | CCS | 7 | 0
Hungary | CCS | 7 | 0
Ireland | CCS | 7 | 0
Italy | CCS | 7 | 0
Lithuania | CCS | 7 | 0
Luxemb. | CCS | 7 | 0
Latvia | CCS | 7 | 0
Macedonia | CCS | 7 | 0
Netherlands | CCS | 7 | 0
NO1 | CCS | 7 | 0
NO2 | CCS | 7 | 0
NO3 | CCS | 7 | 0
NO4 | CCS | 7 | 0
NO5 | CCS | 7 | 0
Poland | CCS | 7 | 0
Portugal | CCS | 7 | 0
Romania | CCS | 7 | 0
Serbia | CCS | 7 | 0
Sweden | CCS | 7 | 0
Slovenia | CCS | 7 | 0
Slovakia | CCS | 7 | 0

## MaxInstalledCapacity
Source: See legend to the right
Description: Maximum capacity that can exist (resource limit) of a generator (default: 0) |  |  |  |  | Technology not allowed
Node | GeneratorTechnology | generatorMaxInstallCapacity in MW |  |  | NREAP (2020 number + 20%)
Austria | Bio | 200000 |  |  | Limits provided by members of ZEP TWG ME II for the report "CCS - Recommendations for transitional measures to drive deployment in Europe"
Belgium | Bio | 200000 |  |  | Based on Eurelectric Power statistics (201?). Installed capacity + N × max build bound
Bulgaria | Bio | 200000 |  |  | ENTSO-E Vision 1&2 2030
Switzerland | Bio | 200000 |  |  | ReMiX capacities - H.C. Gils et al. (2017) Integrated modelling of variable renewable energy-based power supply in Europe, Energy, 123, doi:10.1016/j.energy.2017.01.115
Czech R | Bio | 200000 |  |  | Gianfranco & Erica (5% of each country's agricultural land area coverage, 7 MW per km2. Assume 50% of total area agricultural land.)
Germany | Bio | 200000 |  |  | WindEurope's "Our energy, our future; How offshore wind will help Europe go carbon-neutral", Appendix A: OFFSHORE WIND VISION FOR 2050
Denmark | Bio | 200000
Estonia | Bio | 200000 |  |  | Capacity constraint. New investments will not increase production due to an energy constraint which is independent of the capacity investments
Spain | Bio | 200000 |  |  | Own guess
Finland | Bio | 200000 |  |  | Stated policy
France | Bio | 200000 |  |  | Nordic energy technology perspective 2016, p 244
Great Brit. | Bio | 200000 |  |  | WasteToEnergy: 5% increase from existing capacity
Greece | Bio | 200000 |  |  | 4cOffshore, gathered February 2021. Areas without capacity data are not included
Hungary | Bio | 200000 |  |  | EU Commission JRC: Wind potentials for EU and neighbouring countries
Ireland | Bio | 200000
Italy | Bio | 200000
Lithuania | Bio | 200000
Luxemb. | Bio | 200000
Latvia | Bio | 200000
Netherlands | Bio | 200000
Poland | Bio | 200000
Portugal | Bio | 200000
Romania | Bio | 200000
Sweden | Bio | 200000
Slovenia | Bio | 200000
Slovakia | Bio | 200000
Austria | CCS | 800000
Bosnia H | CCS | 800000
Belgium | CCS | 800000
Bulgaria | CCS | 800000
Switzerland | CCS | 800000
Czech R | CCS | 800000
Germany | CCS | 800000
Denmark | CCS | 800000
Estonia | CCS | 800000
Spain | CCS | 800000
Finland | CCS | 800000
France | CCS | 800000
Great Brit. | CCS | 800000
Greece | CCS | 800000
Croatia | CCS | 800000
Hungary | CCS | 800000
Ireland | CCS | 800000
Italy | CCS | 800000
Lithuania | CCS | 800000
Luxemb. | CCS | 800000
Latvia | CCS | 800000
Macedonia | CCS | 800000
Netherlands | CCS | 800000
NO1 | CCS | 800000
NO2 | CCS | 800000
NO3 | CCS | 800000
NO4 | CCS | 800000
NO5 | CCS | 800000
Poland | CCS | 800000
Portugal | CCS | 800000
Romania | CCS | 800000
Serbia | CCS | 800000
Sweden | CCS | 800000
Slovenia | CCS | 800000
Slovakia | CCS | 800000
Austria | Geo | 1
Belgium | Geo | 3.5
Czech R | Geo | 4.4
Germany | Geo | 300
Spain | Geo | 50
France | Geo | 80
Greece | Geo | 120
Hungary | Geo | 57
Italy | Geo | 1000
Latvia | Geo | 10
Portugal | Geo | 75
Slovakia | Geo | 4
Austria | Coal | 200000
Bosnia H | Coal | 200000
Belgium | Coal | 200000
Bulgaria | Coal | 200000
Czech R | Coal | 200000
Germany | Coal | 200000
Denmark | Coal | 200000
Estonia | Coal | 200000
Spain | Coal | 200000
Finland | Coal | 200000
France | Coal | 200000
Great Brit. | Coal | 200000
Croatia | Coal | 200000
Hungary | Coal | 200000
Ireland | Coal | 200000
Italy | Coal | 200000
Latvia | Coal | 200000
Netherlands | Coal | 200000
Poland | Coal | 200000
Portugal | Coal | 200000
Romania | Coal | 200000
Sweden | Coal | 200000
Slovenia | Coal | 200000
Slovakia | Coal | 200000
Spain | Wave | 120
Finland | Wave | 12
France | Wave | 450
Great Brit. | Wave | 1500
Ireland | Wave | 90
Italy | Wave | 7
Netherlands | Wave | 162
Portugal | Wave | 300
Austria | Hcoal | 200000
Bosnia H | Hcoal | 200000
Belgium | Hcoal | 200000
Bulgaria | Hcoal | 200000
Czech R | Hcoal | 200000
Germany | Hcoal | 200000
Denmark | Hcoal | 200000
Estonia | Hcoal | 200000
Spain | Hcoal | 200000
Finland | Hcoal | 200000
France | Hcoal | 200000
Great Brit. | Hcoal | 200000
Croatia | Hcoal | 200000
Hungary | Hcoal | 200000
Ireland | Hcoal | 200000
Italy | Hcoal | 200000
Latvia | Hcoal | 200000
Netherlands | Hcoal | 200000
Poland | Hcoal | 200000
Portugal | Hcoal | 200000
Romania | Hcoal | 200000
Sweden | Hcoal | 200000
Slovenia | Hcoal | 200000
Slovakia | Hcoal | 200000
Austria | Hydro_reg | 4530.3093
Bosnia H | Hydro_reg | 1587
Bulgaria | Hydro_reg | 4624.7359
Switzerland | Hydro_reg | 10150 |  |  | Scaled with respect to area in each group (each group is from the original source)
Czech R | Hydro_reg | 1298.5227
Germany | Hydro_reg | 2211.2
Spain | Hydro_reg | 39940.9197
Finland | Hydro_reg | 6542.5906
France | Hydro_reg | 20711.6559
Great Brit. | Hydro_reg | 7219
Greece | Hydro_reg | 3070.5
Hungary | Hydro_reg | 46
Croatia | Hydro_reg | 1407
Ireland | Hydro_reg | 296
Italy | Hydro_reg | 12830.0502
Lithuania | Hydro_reg | 259
Luxemb. | Hydro_reg | 45.6875
Macedonia | Hydro_reg | 503
NO1 | Hydro_reg | 3950.752
NO2 | Hydro_reg | 10028.832
NO3 | Hydro_reg | 4558.56
NO4 | Hydro_reg | 5470.272
NO5 | Hydro_reg | 6381.984
Poland | Hydro_reg | 600.8853
Portugal | Hydro_reg | 16114.3381
Romania | Hydro_reg | 11223.445
Serbia | Hydro_reg | 714.7412
Sweden | Hydro_reg | 11477.2
Slovakia | Hydro_reg | 2684
Austria | Hydro_ror | 11225.3
Bosnia H | Hydro_ror | 85
Belgium | Hydro_ror | 362.3
Bulgaria | Hydro_ror | 326.2641
Switzerland | Hydro_ror | 7127
Czech R | Hydro_ror | 459.4773
Germany | Hydro_ror | 4151.359
Denmark | Hydro_ror | 9
Estonia | Hydro_ror | 13
Spain | Hydro_ror | 9518.0803
Finland | Hydro_ror | 523
France | Hydro_ror | 15718.6881
Great Brit. | Hydro_ror | 3309.5587
Greece | Hydro_ror | 1575
Croatia | Hydro_ror | 495
Hungary | Hydro_ror | 194
Ireland | Hydro_ror | 32
Italy | Hydro_ror | 8508.1997
Lithuania | Hydro_ror | 150
Luxemb. | Hydro_ror | 40.3125
Latvia | Hydro_ror | 1676
Netherlands | Hydro_ror | 227
NO1 | Hydro_ror | 1950
NO2 | Hydro_ror | 4950
NO3 | Hydro_ror | 2250
NO4 | Hydro_ror | 2700
NO5 | Hydro_ror | 3150
Poland | Hydro_ror | 1752.0147
Portugal | Hydro_ror | 29427.6619
Romania | Hydro_ror | 6707.555
Serbia | Hydro_ror | 3530.5
Sweden | Hydro_ror | 6559.0378
Slovenia | Hydro_ror | 3574
Bosnia H | Lignite | 200000
Bulgaria | Lignite | 200000
Czech R | Lignite | 200000
Germany | Lignite | 200000
Greece | Lignite | 200000
Hungary | Lignite | 200000
Ireland | Lignite | 200000
Macedonia | Lignite | 200000
Poland | Lignite | 200000
Romania | Lignite | 200000
Serbia | Lignite | 200000
Slovenia | Lignite | 200000
Slovakia | Lignite | 200000
Austria | Oil | 200000
Belgium | Oil | 200000
Bulgaria | Oil | 200000
Switzerland | Oil | 200000
Czech R | Oil | 200000
Germany | Oil | 200000
Denmark | Oil | 200000
Spain | Oil | 200000
Finland | Oil | 200000
France | Oil | 200000
Great Brit. | Oil | 200000
Croatia | Oil | 200000
Hungary | Oil | 200000
Ireland | Oil | 200000
Lithuania | Oil | 200000
Latvia | Oil | 200000
Macedonia | Oil | 200000
Portugal | Oil | 200000
Romania | Oil | 200000
Sweden | Oil | 200000
Slovenia | Oil | 200000
Slovakia | Oil | 200000
Austria | Solar | 249296.8267 | 249296.8267 | 372000
Bosnia H | Solar | 71458.0293 | 71458.0293 | 547000
Belgium | Solar | 230107.7026 | 230107.7026 | 561000
Bulgaria | Solar | 354539.4937 | 354539.4937 | 950000
Switzerland | Solar | 122703.1733 | 122703.1733 | 372000
Czech R | Solar | 124057.167 | 124057.167 | 693000
Germany | Solar | 1373000 | 1373000 | 1373000
Denmark | Solar | 115971.6069 | 115971.6069 | 70000
Estonia | Solar | 28978.7305 | 28978.7305 | 112000
Spain | Solar | 2382763.3966 | 2382763.3966 | 2817000
Finland | Solar | 362393.2774 | 362393.2774 | 1303000
France | Solar | 1128000 | 1128000 | 1128000
Great Brit. | Solar | 1090395.2394 | 1090395.2394 | 1470000
Greece | Solar | 421499.9729 | 421499.9729 | 950000
Croatia | Solar | 68287.8837 | 68287.8837 | 205000
Hungary | Solar | 112252.5677 | 112252.5677 | 205000
Ireland | Solar | 379604.7606 | 379604.7606 | 1470000
Italy | Solar | 625000 | 625000 | 625000
Lithuania | Solar | 41737.8601 | 41737.8601 | 112000
Luxemb. | Solar | 19390.5931 | 19390.5931 | 561000
Latvia | Solar | 41283.4096 | 41283.4096 | 112000
Macedonia | Solar | 82133.0347 | 82133.0347 | 950000
Netherlands | Solar | 311501.7043 | 311501.7043 | 561000
NO1 | Solar | 53621.131 | 53621.131 | 169390
NO2 | Solar | 136115.1787 | 136115.1787 | 429990
NO3 | Solar | 61870.5358 | 61870.5358 | 195450
NO4 | Solar | 74244.6429 | 74244.6429 | 234540
NO5 | Solar | 86618.7501 | 86618.7501 | 273630
Poland | Solar | 491816.6502 | 491816.6502 | 693000
Portugal | Solar | 434236.6034 | 434236.6034 | 2817000
Romania | Solar | 332741.7591 | 332741.7591 | 547000
Serbia | Solar | 123522.1621 | 123522.1621 | 547000
Sweden | Solar | 482164.8771 | 482164.8771 | 1303000
Slovenia | Solar | 24459.5486 | 24459.5486 | 205000
Slovakia | Solar | 77126.1827 | 77126.1827 | 693000
Belgium | Wind_offshr_grounded | 0
Germany | Wind_offshr_grounded | 2260.26
Denmark | Wind_offshr_grounded | 11582.58 |  | NOTE: Germany & Denmark capacities here are for the Baltic projects
Estonia | Wind_offshr_grounded | 1500
Spain | Wind_offshr_grounded | 13000
Finland | Wind_offshr_grounded | 15500
France | Wind_offshr_grounded | 57900
Great Brit. | Wind_offshr_grounded | 0
Greece | Wind_offshr_grounded | 15300
Ireland | Wind_offshr_grounded | 22200
Italy | Wind_offshr_grounded | 15300
Latvia | Wind_offshr_grounded | 2900
Netherlands | Wind_offshr_grounded | 0
NO1 | Wind_offshr_grounded | 0
NO2 | Wind_offshr_grounded | 0
NO3 | Wind_offshr_grounded | 0
NO4 | Wind_offshr_grounded | 0
NO5 | Wind_offshr_grounded | 0
Portugal | Wind_offshr_grounded | 9000
Lithuania | Wind_offshr_grounded | 3600
Poland | Wind_offshr_grounded | 27900
Sweden | Wind_offshr_grounded | 19800
Austria | Wind_onshr | 11000
Bosnia H | Wind_onshr | 17850
Belgium | Wind_onshr | 8000
Bulgaria | Wind_onshr | 53000
Switzerland | Wind_onshr | 2000
Czech R | Wind_onshr | 76000
Germany | Wind_onshr | 107000
Denmark | Wind_onshr | 55000
Estonia | Wind_onshr | 27000
Spain | Wind_onshr | 704000
Finland | Wind_onshr | 31000
France | Wind_onshr | 813000
Great Brit. | Wind_onshr | 230000
Greece | Wind_onshr | 168000
Croatia | Wind_onshr | 24000
Hungary | Wind_onshr | 53000
Ireland | Wind_onshr | 147000
Italy | Wind_onshr | 178000
Lithuania | Wind_onshr | 128000
Luxemb. | Wind_onshr | 700
Latvia | Wind_onshr | 79000
Macedonia | Wind_onshr | 8750
Netherlands | Wind_onshr | 49000
NO1 | Wind_onshr | 3640
NO2 | Wind_onshr | 9240
NO3 | Wind_onshr | 4200
NO4 | Wind_onshr | 5040
NO5 | Wind_onshr | 5880
Poland | Wind_onshr | 102000
Portugal | Wind_onshr | 39000
Romania | Wind_onshr | 169000
Serbia | Wind_onshr | 26950
Sweden | Wind_onshr | 134000
Slovenia | Wind_onshr | 2000
Slovakia | Wind_onshr | 29000
Austria | Waste | 23.1
Bosnia H | Waste | 0
Belgium | Waste | 317.1
Bulgaria | Waste | 0
Switzerland | Waste | 443.1
Czech R | Waste | 105
Germany | Waste | 1873.2
Denmark | Waste | 339.15
Estonia | Waste | 21
Spain | Waste | 714
Finland | Waste | 165.9
France | Waste | 927.15
Great Brit. | Waste | 5.25
Greece | Waste | 0
Croatia | Waste | 6.3
Hungary | Waste | 0
Ireland | Waste | 84
Italy | Waste | 445.2
Lithuania | Waste | 21
Luxemb. | Waste | 22.05
Latvia | Waste | 0
Macedonia | Waste | 0
Netherlands | Waste | 795.9
NO1 | Waste | 0
NO2 | Waste | 0
NO3 | Waste | 0
NO4 | Waste | 0
NO5 | Waste | 0
Poland | Waste | 59.85
Portugal | Waste | 0
Romania | Waste | 0
Serbia | Waste | 0
Sweden | Waste | 467.25
Slovenia | Waste | 8.4
Slovakia | Waste | 19.95
Estonia | Oil | 200000
Spain | Lignite | 200000
Croatia | Bio | 200000
Lithuania | Lignite | 200000
Macedonia | Hydro_ror | 200
Macedonia | Bio | 200000
Poland | Oil | 200000
Slovakia | Hydro_ror | 1500
NO1 | Bio | 200000
NO2 | Bio | 200000
NO3 | Bio | 200000
NO4 | Bio | 200000
NO5 | Bio | 200000
Moray Firth | Wind_offshr_grounded | 6558
Firth of Forth | Wind_offshr_grounded | 12636
Dogger Bank | Wind_offshr_grounded | 19512
Hornsea | Wind_offshr_grounded | 14466
Outer Dowsing | Wind_offshr_grounded | 7518
Norfolk | Wind_offshr_grounded | 9756
East Anglia | Wind_offshr_grounded | 8106
Borssele | Wind_offshr_grounded | 5858.3
Hollandsee Kust | Wind_offshr_grounded | 7997
Helgolander Bucht | Wind_offshr_grounded | 27492.75
Nordsoen | Wind_offshr_grounded | 24132
Utsira Nord | Wind_offshr_grounded | 0
Sorlige Nordsjo I | Wind_offshr_grounded | 4074
Sorlige Nordsjo II | Wind_offshr_grounded | 2573
Moray Firth | Wind_offshr_floating | 13974
Firth of Forth | Wind_offshr_floating | 33294
Utsira Nord | Wind_offshr_floating | 6007
Sorlige Nordsjo I | Wind_offshr_floating | 4074
Sorlige Nordsjo II | Wind_offshr_floating | 12866
Austria | Nuclear | 0
Bosnia H | Nuclear | 200000
Belgium | Nuclear | 200000
Bulgaria | Nuclear | 200000
Switzerland | Nuclear | 200000
Czech R | Nuclear | 200000
Germany | Nuclear | 0
Denmark | Nuclear | 200000
Estonia | Nuclear | 200000
Spain | Nuclear | 200000
Finland | Nuclear | 200000
France | Nuclear | 200000
Great Brit. | Nuclear | 200000
Greece | Nuclear | 200000
Croatia | Nuclear | 200000
Hungary | Nuclear | 200000
Ireland | Nuclear | 200000
Italy | Nuclear | 200000
Lithuania | Nuclear | 200000
Luxemb. | Nuclear | 200000
Latvia | Nuclear | 200000
Macedonia | Nuclear | 200000
Netherlands | Nuclear | 200000
NO1 | Nuclear | 200000
NO2 | Nuclear | 200000
NO3 | Nuclear | 200000
NO4 | Nuclear | 200000
NO5 | Nuclear | 200000
Poland | Nuclear | 200000
Portugal | Nuclear | 200000
Romania | Nuclear | 200000
Serbia | Nuclear | 200000
Sweden | Nuclear | 200000
Slovenia | Nuclear | 200000
Slovakia | Nuclear | 200000
Austria | Gas_OCGT | 200000
Bosnia H | Gas_OCGT | 200000
Belgium | Gas_OCGT | 200000
Bulgaria | Gas_OCGT | 200000
Switzerland | Gas_OCGT | 200000
Czech R | Gas_OCGT | 200000
Germany | Gas_OCGT | 200000
Denmark | Gas_OCGT | 200000
Estonia | Gas_OCGT | 200000
Spain | Gas_OCGT | 200000
Finland | Gas_OCGT | 200000
France | Gas_OCGT | 200000
Great Brit. | Gas_OCGT | 200000
Greece | Gas_OCGT | 200000
Croatia | Gas_OCGT | 200000
Hungary | Gas_OCGT | 200000
Ireland | Gas_OCGT | 200000
Italy | Gas_OCGT | 200000
Lithuania | Gas_OCGT | 200000
Luxemb. | Gas_OCGT | 200000
Latvia | Gas_OCGT | 200000
Macedonia | Gas_OCGT | 200000
Netherlands | Gas_OCGT | 200000
NO1 | Gas_OCGT | 200000
NO2 | Gas_OCGT | 200000
NO3 | Gas_OCGT | 200000
NO4 | Gas_OCGT | 200000
NO5 | Gas_OCGT | 200000
Poland | Gas_OCGT | 200000
Portugal | Gas_OCGT | 200000
Romania | Gas_OCGT | 200000
Serbia | Gas_OCGT | 200000
Sweden | Gas_OCGT | 200000
Slovenia | Gas_OCGT | 200000
Slovakia | Gas_OCGT | 200000
Austria | Gas_CCGT | 200000
Bosnia H | Gas_CCGT | 200000
Belgium | Gas_CCGT | 200000
Bulgaria | Gas_CCGT | 200000
Switzerland | Gas_CCGT | 200000
Czech R | Gas_CCGT | 200000
Germany | Gas_CCGT | 200000
Denmark | Gas_CCGT | 200000
Estonia | Gas_CCGT | 200000
Spain | Gas_CCGT | 200000
Finland | Gas_CCGT | 200000
France | Gas_CCGT | 200000
Great Brit. | Gas_CCGT | 200000
Greece | Gas_CCGT | 200000
Croatia | Gas_CCGT | 200000
Hungary | Gas_CCGT | 200000
Ireland | Gas_CCGT | 200000
Italy | Gas_CCGT | 200000
Lithuania | Gas_CCGT | 200000
Luxemb. | Gas_CCGT | 200000
Latvia | Gas_CCGT | 200000
Macedonia | Gas_CCGT | 200000
Netherlands | Gas_CCGT | 200000
NO1 | Gas_CCGT | 200000
NO2 | Gas_CCGT | 200000
NO3 | Gas_CCGT | 200000
NO4 | Gas_CCGT | 200000
NO5 | Gas_CCGT | 200000
Poland | Gas_CCGT | 200000
Portugal | Gas_CCGT | 200000
Romania | Gas_CCGT | 200000
Serbia | Gas_CCGT | 200000
Sweden | Gas_CCGT | 200000
Slovenia | Gas_CCGT | 200000
Slovakia | Gas_CCGT | 200000

## RampRate
Source: IEA, NEA
Description: Maximum change of output from one hour compared to the previous hour for thermal generator types (default: 0)
ThermalGenerators | RampRate
Lignite | 0.7
Lignite CCS | 0.7
Coal | 0.7
Coal CCS | 0.7
Gas OCGT | 1
Gas CCGT | 0.85
Gas CCS | 0.85
Oil | 0.85
Nuclear | 0.3
Geo | 1
Bio | 0.7
Bio CCS | 0.85
Waste | 0.85

## GeneratorTypeAvailability
Source: IEA, NEA
Description: Maximum available capacity of installed capacity of generator type in any hour (default: 0 - meaning time-dependent availability, see 'Stochastic')
Generator | GeneratorTypeAvailability
Lignite | 0.8
Lignite CCS | 0.8
Coal | 0.75
Coal CCS | 0.8
Gas OCGT | 0.85
Gas CCGT | 0.85
Gas CCS | 0.85
Oil | 0.85
Nuclear | 0.75
Wave | 0.33
Geo | 0.8
Hydro regulated | 1
Hydro run-of-the-river | 0
Bio | 0.8
Wind onshore | 0
Wind offshore grounded | 0
Wind offshore floating | 0
Solar | 0
Bio CCS | 0.8
Waste | 0.95

## CO2Content
Source: IPCC_2006_Guidelines_V2_2_Ch2_Stationary_Combustion
Description: CO2 intensity of generator type depending on fuel (default: 0)
GeneratorTechnology | CO2Content_in_tCO2/GJ
Lignite | 0.101
Lignite CCS | 0.0101
Coal | 0.0983
Coal CCS | 0.00983
Gas OCGT | 0.0561
Gas CCGT | 0.0561
Gas CCS | 0.00561
Oil | 0.0774
Bio CCS | 0.00885
Nuclear | 0
Wave | 0
Geo | 0
Hydro regulated | 0
Hydro run-of-the-river | 0
Bio | 0
Wind onshore | 0
Wind offshore grounded | 0
Wind offshore floating | 0
Solar | 0
Waste | 0.037

## Lifetime
Source: PRIMES 2018
Description: Lifetime of generator type in years (default: 0)
GeneratorTechnology | generatorLifetime
Lignite | 40
Lignite CCS | 40
Coal | 40
Coal CCS | 40
Gas OCGT | 30
Gas CCGT | 30
Gas CCS | 30
Oil | 40
Nuclear | 60
Wave | 80
Geo | 30
Hydro regulated | 60
Hydro run-of-the-river | 50
Bio | 40
Wind onshore | 25
Wind offshore grounded | 25
Wind offshore floating | 25
Solar | 25
Bio CCS | 40
Waste | 20